## SX1302 FD Corecell GW- 915MHz
|  |  | SX1302 Corecell Full Duplex Gateway @915MHz - BOM |  |  | BOM # V1A
SCH # e652v01a
|  |  | 2021-04-06 | Karl | Version e652v01a | PCB # e652v01a
RefDes | MPN | Geom | Value | Qty | Description | Manufacturer
U100 | SX1302 | QFN68 7X7mm | SX1302 | 1 | Base Band Processor for Data Concentrator for Long Range Communication Network | Semtech
U200, U202 | SC4212 | MLPD-8 3x3mm | SC4212 | 2 | SC4212-VeryLowInput/VeryLowDropout1AmpRegulatorWithEnable | Semtech
U201 | SC284ULTRT | MLPQ-UT-20 3x3mm | SC284 | 1 | Dual Channel 2.5MHz, 1.8A Synchronous Step-Down Regulator | Semtech
U203 | AD5338R | CP-16-22_M | AD5338R | 1 | Dual, 10-Bit nanoDAC with 2 ppm/°C Reference, I2C Interface | ADI
U204, U205 | STTS751-0DP3F | UDFN-6L 2X2mm | STTS751 | 2 | Low-Voltage Local Digital Temperature Sensor | ST
U206 | ADP2164ACPZ-R7 | QFN127P600-8N | ADP2164ACPZ-R7 | 1 | 6.5 V, 4 A, High Efficiency, Step-Down DC-to-DC Regulator | ADI
U207 | MAX-M8Q | MAX-7 | MAX-M8Q | 1 | GPS Module | Ublox
U700 | SX1261IMLTRT | QFN24 4x4mm | SX1261 | 1 | 150MHz to 960MHz Low Power Long Range Transceiver | Semtech
U802 | SPF5043Z | SOT-343 | SPF5043Z | 1 | LowNoiseAmplifier | RFMD
U800, U900 | SX1257 | VQFN32 5x5mm | SX1257 | 2 | SX1257 RF Front-End Transceiver | Semtech
U801, U901, U902 | B39921B3728U410 | DCC6C 3x3mm | 915 MHz | 3 | 915MHz Saw filter | RF360
U803 | LP2985-30DBVR | SOT23-5 | LP2985-30DBVR | 1 | Sgl Output 150mA Fixed(3.0V) Lo Quies | TI
U804 | RF5110GTR7 | MLPQ16_3×3mm | RF5110G | 1 | RF5110G - General Power Amplifier | RFMD
U805 | 0915LP15B026E | 0805 | 915MHz | 1 | 915MHz Low Pass Filter | Johanson
Resistors
R1, R4, R217 | CRCW040210R0JNEDC | 0402 | 10R | 3 | Thick Film Resistor ±5%, 1/20W | Vishay/Dale
R2, R14, R15 | CRCW04024K70FKED | 0402 | 4.7k | 3 | Thick Film Resistor ±5%, 1/20W | Vishay/Dale
R3, R9, R220 | CRCW0402100RJNED | 0402 | 100R | 3 | Thick Film Resistor ±5%, 1/16W | Vishay/Dale
R5 | CRCW040210K0FKEDC | 0402 | 10k | 1 | Thick Film Resistor ±1%, 1/16W | Vishay/Dale
R6 | CRCW04022K21FKED | 0402 | 2.21k | 1 | Thick Film Resistor ±1%, 1/16W | Vishay/Dale
R7 | CRCW040243K0JNED | 0402 | 43k | 1 | Thick Film Resistor ±5%, 1/16W | Vishay/Dale
R8, R204, R205, R207, R215 | CRCW040210K0JNEDC | 0402 | 10k | 5 | Thick Film Resistor ±5%, 1/16W | Vishay/Dale
R10, R19, R211, R212, R218, 915M | CRCW04020000Z0EDC | 0402 | 0R | 6 | Thick Film Resistor ±5%, 1/16W | Vishay/Dale
R11 |  | 0402 | NC | 0
R12 |  | 0402 | NC | 0
R13 | CRCW0402180RJNED | 0402 | 180R | 1 | Thick Film Resistor ±5%, 1/16W | Vishay/Dale
R100, R101, R103, R702, R703, R813, R814 | CRCW020110K0JNED | 0201 | 10k | 7 | Thick Film Resistor ±5%, 1/20W | Vishay/Dale
R102, R704 | CRCW0201100RJNED | 0201 | 100R | 2 | Thick Film Resistor ±5%, 1/20W | Vishay/Dale
R104, R105, R106, R208 | CRCW04021K00JNED | 0402 | 1k | 4 | Thick Film Resistor ±5%, 1/20W | Vishay/Dale
R108, R110, R111, R112, R113, R114,R115, R120, R121, R122, R123, R124, R125, R705 | CRCW02010000Z0ED | 0201 | 0R | 14 | Thick Film Resistor ±5%, 1/20W | Vishay/Dale
R200, R203 | CRCW040268K0JNED | 0402 | 68K | 2 | Thick Film Resistor ±5%, 1/16W | Vishay/Dale
R201 |  | 0402 | NC | 0
R202, R206 | CRCW040212K0FKEDC | 0402 | 12k | 2 | Thick Film Resistor ±1%, 1/16W | Vishay/Dale
R209, R210 | CRCW04021R00JNED | 0402 | 1R | 2 | Thick Film Resistor ±5%, 1/16W | Vishay/Dale
R213 |  | 0402 | NC | 0
R214 | CRCW040220K0JNEDC | 0402 | 20k | 1 | Thick Film Resistor ±5%, 1/16W | Vishay/Dale
R216 | CRCW040212K0JNTD | 0402 | 12k | 1 | Thick Film Resistor ±5%, 1/16W | Vishay/Dale
R219 | CRCW0402xxx | 0402 | 100R | 0 | Thick Film Resistor ±5%, 1/16W | Vishay/Dale
R701 | CRCW0201220RJNED | 0201 | 220R | 1 | Thick Film Resistor ±5%, 1/16W | Vishay/Dale
R713 |  | 0402 | NC | 0
R815 | CRCW0201150RJNED | 0201 | 150R | 1 | Thick Film Resistor ±5%, 1/20W | Vishay/Dale
821M |  | 0402 | NC | 0
Other |  | 0402 | NC | 0
Capacitors
C2, C18, C717 | GRM155R61A474KE15D | 0402 | 470nF | 3 | Multilayer ceramic capacitors X5R ±10%, 10V | Murata
C7, C13, C19, C45, C46, C214, C218, C815 | GRM1555C1E101JA01D | 0402 | 100pF | 8 | Multilayer ceramic capacitors C0G ±5%, 25V | Murata
C8, C9 | GRM31CR60J476ME19L | 1206 | 47uF | 2 | GRM31CR60J476ME19_(1206,X5R:EIA,47uF,DC6.3V) | Murata
C10 | GRM21BR61A475MA73L | 0805 | 4.7u | 1 | GRM21BR61A475MA73_(0805,X5R:EIA,4.7uF,DC10V) | Murata
C11, C44, C48, C209, C213, C215, C216, C217, C220, C221, C223, C718 | GRM155R61C104KA88D | 0402 | 100nF | 11 | Multilayer ceramic capacitors X5R ±10%, 16V | Murata
C12, C22, C37, C47, C201, C204, C208, C219 | GRM21BR61C106KE15K | 0805 | 10uF | 7 | Multilayer ceramic capacitors X5R ±10%, 16V | Murata
C14, C24, C39 | GRM155R71C102KA01D | 0402 | 1nF | 3 | Multilayer ceramic capacitors X7R ±5%, 16V | Murata
C23, C38, C716, C812 | GRM155R61A103KA01D | 0402 | 10nF | 4 | Multilayer ceramic capacitors X5R ±10%, 10V | Murata
C25, C26, C41, C42 | GRM1555C1H270JA01 | 0402 | 27pF | 4 | Multilayer ceramic capacitors C0G ±5%, 50V | Murata
C27, C802, C813, C816 | GRM1555C1H560JA01 | 0402 | 56pF | 4 | Multilayer ceramic capacitors C0G ±5%, 50V | Murata
C28 | GRM1555C1H120JA01 | 0402 | 12pF | 1 | Multilayer ceramic capacitors C0G ±5%, 50V | Murata
C31 |  |  | NC | 0
C32 |  |  | NC | 0
C33 |  |  | NC | 0
C34 | GRM188R61C105MA12D | 0603 | 1uF | 1 | Multilayer ceramic capacitors X5R ±20%, 16V | Murata
C35 | TR3A476K6R3C0800 | 1206 | 47uF | 1 | Tantalum Capacitors Solid SMD 10% 6.3V | Vishay
C36 | GRM1555C1H1R5CA01 | 0402 | 1.5pF | 1 | Multilayer ceramic capacitors C0G ±0.25pF, 50V | Murata
C40 | GRM1555C1H150JA01 | 0402 | 15pF | 1 | Multilayer ceramic capacitors C0G ±5%, 50V | Murata
C43 | GRM1555C1H101FA01J | 0402 | 100pF | 1 | Multilayer ceramic capacitors C0G ±1%, 50V | Murata
C51 |  | 0402 | NC | 0
C52 |  | 0402 | NC | 0
C100, C101, C104, C111, C112, C113, C210, C211, C800, C806, C808, C900, C906, C908 | GRM153R61A105ME95D | 0402 | 1uF | 14 | Multilayer ceramic capacitors X5R ±20%, 10V | Murata
C102, C103, C105, C106, C107, C108, C109, C110, C803, C804, C807, C838, C903, C904, C907 | GRM033C71C104KE14D | 0201 | 100nF | 15 | Multilayer ceramic capacitors X7S ±10%, 16V | Murata
C200, C205, C206, C207 | GRM188R60J106KE47D | 0603 | 10uF | 4 | Multilayer ceramic capacitors X5R ±10%, 10V | Murata
C202, C203 | GRM21BR61C226ME44L | 0805 | 22uF | 2 | Multilayer ceramic capacitors X5R ±20%, 16V | Murata
C212, C222 | GRM188R71A225KE15D | 0603 | 2.2uF | 2 | Multilayer ceramic capacitors X7R ±10%, 10V | Murata
C708 | GRM0335C1H100JA01D | 0201 | 10pF | 1 | Multilayer ceramic capacitors C0G ±5%, 50V | Murata
C711 |  |  | NC | 0
C712 | GRM1555C1H3R9BA01# | 0402 | 3.9pF | 1 | Multilayer ceramic capacitors C0G ±0.1pF, 50V | Murata
C713 |  |  | NC | 0
C801, C901 | GRM0335C1H820JA01D | 0201 | 82pF | 2 | Multilayer ceramic capacitors COG ±10%, 16V | Murata
C805, C905 | GRM033R71A103KA01D | 0201 | 10nF | 2 | Multilayer ceramic capacitors X7R ±10%, 10V | Murata
C809 | GRM033R71E101KA01D | 0201 | 100pF | 0 | Multilayer ceramic capacitors X5R ±1%, 25V | Murata
C810 | GRM033R71E101KA01D | 0201 | 100pF | 0 | Multilayer ceramic capacitors X5R ±1%, 25V | Murata
C811 | GRM155R60J225KE95D | 0402 | 2.2uF | 1 | Multilayer ceramic capacitors X5R ±10%, 6.3V | Murata
C814 | GJM1555C1H6R0CB01D | 0402 | 6pF | 1 | Multilayer ceramic capacitors C0G ±0.25pF, 50V | Murata
C817 | GRM188R61A475ME15D | 0603 | 4.7uF | 1 | GRM185R61A475ME11_ (0603, X5R:EIA, 4.7uF, DC10V) | Murata
C841 |  |  | NC | 0
C842 |  |  | NC | 0
Balun
T1 | 0900BL15A100 | 0805 | 0900BL15A100 | 1 | 900-1000MHz Balun Ceramic Chip | TDK
T800 | HHM1591D1 | 0805 | HHM1591D1 | 0 | 350-470MHz Multilayer Balun | TDK
Inductors & Ferrites
R300 | CRCW04020000Z0EDC | 0402 | 0R | 1 | Thick Film Resistor ±5%, 1/20W | Vishay/Dale
L1 | LPS4018-102NRB | L_4X4_COILCRAFT_L | 1uH | 1 | ShieldedPowerInductor1uHisat2.5A | Coilcraft
L2, L10 | MPZ1608S300A | 0603 | 30R @100MHz | 2 | FerriteBead30Ohm10mOhmDC5A | TDK
L3 | LQW15AN11NG80 | 0603 | 11nH | 1 | Wirewound Inductor ±2%, 1.4A | Murata
L4 | LQW2BHN8N6D13 | 0402 | 8.6nH | 1 | Wirewound Inductor ±0.5nH, 1.3A | Murata
L7 | LQP15MN1N0B02 | 0402 | 1nH | 1 | Thick Film Inductor ±0.1nH, 400mA | Murata
L8 | BLM21SP700SH1D | 0805 | 70R @100MHz | 1 | Ferrite Bead 6A | Murata
L11 | LQW15AN1N6C80 | 0402 | 1.6nH | 1 | Wirewound Inductor ±0.2nH, 1.45A | Murata
L12 | LQW15ANR10J0ZD | 0402 | 100nH | 1 | Wirewound Inductor ±5% | Murata
L13 | - | 0402 | NC | 0 | Wirewound Inductor ±3% | Murata
L15 | CRCW04020000Z0EDC | 0402 | 0R | 1 | Thick Film Resistor ±5%, 1/20W | Vishay/Dale
L200, L201 | LPS4018-222MRB | LPS4018 | 2.2uH | 2 | Shielded Power Inductors 20% / 2.9A | Coilcraft
L202 | LQW15AN27NJ8ZD | 0402 | 27nH | 1 | Wirewound Inductor ±5% | Murata
L706 | LQW15AN33NH00D | 0402 | 33nH | 1 | Wirewound Inductor ±3% | Murata
L707 | MLZ2012M150W | 0805 | 15uH | 1 | MLZ2012 Multilayer Shielded Inductor ±5% | TDK
L708 | LQW15AN47NJ00D | 0402 | 47nH | 1 | Wirewound Inductor ±5% | Murata
L800 | - | 0402 | NC | 0 | Wirewound Inductor ±2%, 260mA | Murata
L801 | LQW15AN3N9D10 | 0402 | 3.9nH | 1 | Wirewound Inductor 0.5nH, 900mA | Murata
L817 | CRCW04020000Z0EDC | 0402 | 0R | 1 | Thick Film Resistor ±5%, 1/20W | Vishay/Dale
FB1, FB200, FB201, FB202, FB203, FB207, FB208, FB801 | BLM15PG100SN1D | 0402 | 10R @100MHz | 8 | Ferrite Bead 1A | Murata
FB3 | BLM15PX600SN1D | 0402 | 60R @100MHz | 1 | Ferrite Bead 2.5A | Murata
LEDs and Diodes
CONFIG_OK, VCCIO33 | FC-F1005UGK-520M5 | 0402 | GREEN | 2 | SMD Chip LED Lamp | Nationstar
RX_ON | FC-F1005HYK-589K5 | 0402 | YELLOW | 1 | SMD Chip LED Lamp | Nationstar
TX_ON, DC5V | FC-F1005HRK-620H5 | 0402 | RED | 2 | SMD Chip LED Lamp | Nationstar
D1 | LXES15AAA1-153 | SOD-123 |  | 0 | RClamp2451T Ultra-Low Capacitance 1-Line ESD protection | Murata
D2 | CRCW1206xxx | 1206 | 0R | 1 | 0R jummper | Vishay
D3 | UClamp0571P | 1610 | - | 1 | UClamp0571P High-Power 1-Line Surge Protection | Semtech
D5 | RClamp2451ZA | SLP0603P |  | 0 | RClamp2451T Ultra-Low Capacitance 1-Line ESD protection | Semtech
D800, D900 | LBAT54XV2T1G | SOD523 | - | 2 | DIODE SCHOTTKY 30V 200MA SOD523 | Leshan Radio
D802 | RClamp2451ZA | SLP0603P | - | 1 | RClamp2451T Ultra-Low Capacitance 1-Line ESD protection | Semtech
RV1 | 82536259 | 0603 | SMD VARISTOR | 1 | SMD VARISTOR | Würth Elektronik
F200 | 0438005.WRA | 0603 | - | 1 | Surface Mount Fuses 5A 32V FAST ACTING FUSE AEC-Q200 | Littelfuse
Crystal and oscillators
Y800 | NT2016SA 32MHz END4263A | 2.0x1.6mm | 32.000MHz | 1 | 32.000MHz TCXO - NDK Reference: END4263A; Tol. ±2.5ppm | NDK
Connectors and others (or P/N equivalent)
RFI, RFO, GPS | 32K242-40ML5 | SMA Edge Mount | 50 Ohms | 3 | SMA Right Angle Jack, Edge Mount, Up to 18 GHz, -65 to 165 degC | Rosenberger
P1 | WJ124-3.81-2P | 3.81mm-2P-Female | 2P | 1 | Connector, 2-Pin, 3.81mm Pitch | KANGNEX
CN1 | 2-534206-0 | HDR2×20 | 40P | 1 | Socket 2.54mm 2×20 | TE Connectivity
J800 | U.FL-R-SMT-1(80) | 2.6mm×2.6mm, 3-Leads | U.FL-R-SMT-1(80) | 0 | U.FL connector | HRS
RF Shields
RF Shield |  | Shield | - | 0 | Standard Surface Mount Shield in two parts with SMS-461C cover (optional) | Leader Tech Inc.
RF Shield |  | Cover | - | 0 | Standard SMS-461C cover on SMS-461F RF Shield (optional) | Leader Tech Inc.
RF Shield PA | - | Cover | - | 0 | Standard SMS-461C cover on SMS-461F RF Shield (optional) | Leader Tech Inc.
NC or 0 quantity - Not populated on the Board

## Release
|  | SX1302 Corecell Full Duplex Gateway @915MHz - BOM |  |  |  | BOM # V1a
SCH # e652v01a
|  | 2021-04-06 | Karl | Version e652V01A |  | PCB # e652v01a
Release history
Version | Change notes |  |  |  | By
pcb_e537v01a | SX1302 BOM mainly based on PCB_E519V01A |  |  |  | Alex
pcb_e537v02a | update to V02a |  |  |  | Alex
pcb_e537v03a | update to V03a |  |  |  | Alex
pcb_e652v01a | US915 matching final |  |  |  | Karl